## norns-shield-210330
Query | Qty | Manufacturer | MPN | Octopart URL | Part Description | Description | Schematic Reference
TSW-120-05-T-S | 1 | Samtec | TSW-120-05-T-S | https://octopart.com/tsw-120-05-t-s-samtec-271715 | Headers & Wire Housings Classic PCB Header Strips, 0.100 pitch | OLED HEADER | U$1
TPS793475DBVR | 1 | Texas Instruments | TPS793475DBVR | https://octopart.com/tps793475dbvr-texas+instruments-525242 | Ldo Voltage Regulator, 4.75V, 0.2A, 5-SOT-23, Full Reel | TPS793 | U11
RC0603FR-07590RL | 2 | Yageo | RC0603FR-07590RL | https://octopart.com/rc0603fr-07590rl-yageo-1229374 | Res Thick Film 0603 590 Ohm 1% 0.1W(1/10W) ±100ppm/C Pad SMD T/R | 590 | R12, R14
RC0603FR-074K99L | 2 | Yageo | RC0603FR-074K99L | https://octopart.com/rc0603fr-074k99l-yageo-55458490 | Res General Purpose Thick Film 0603 4.99k Ohm 1% 1/10W ±100ppm/°C Molded Paper T/R | 4.99k | R7, R9
RC0603FR-0710KL | 24 | Yageo | RC0603FR-0710KL | https://octopart.com/rc0603fr-0710kl-yageo-40025538 | Res General Purpose Thick Film 0603 10K Ohm 1% 1/10W ±100ppm/°C Molded SMD Paper T/R | 10k | R1, R2, R3, R4, R8, R10, R11, R13, R15, R26, R28, R29, R32, R34, R35, R38, R40, R41, R44, R45, R46, R47, R48, R49
PVA1 OA H1 1.2N V2 | 3 | C&K Components | PVA1OAH11.2NV2 | https://octopart.com/pva1oah11.2nv2-c%26k+components-47645791 | Switch Push Button DPST Square Button 0.1A 32VDC Momentary Contact PC Pins Thru-Hole | PVA1 | SW1, SW2, SW3
PEC11R-4015F-N0024 | 3 | Bourns | PEC11R-4015F-N0024 | https://octopart.com/pec11r-4015f-n0024-bourns-26648251 | 24 Pulse Incremental Mechanical Rotary Encoder w/ 6 mm Flat Shaft | Through Hole | ENC
NHD-2.7-12864WDY3 | 1 | Newhaven Display | NHD-2.7-12864WDY3 | https://octopart.com/nhd-2.7-12864wdy3-newhaven+display-84706410 | OLED Displays & Accessories 2.7 in Yellow OLED 128 x 64
GRM1885C1H272JA01D | 2 | Murata | GRM1885C1H272JA01D | https://octopart.com/grm1885c1h272ja01d-murata-196902 | Multilayer Ceramic Capacitor, 2700 pF, 50 V, ± 5%, C0G (NP0), 0603 [1608 Metric] | 2700p COG | C15, C17
GRM1885C1H221JA01D | 2 | Murata | GRM1885C1H221JA01D | https://octopart.com/grm1885c1h221ja01d-murata-196153 | Multilayer Ceramic Capacitor, 220 pF, 50 V, ± 5%, C0G (NP0), 0603 [1608 Metric] | 220p COG | C11, C13
GRM21BR61E106KA73L | 5 | Murata | GRM21BR61E106KA73L | https://octopart.com/grm21br61e106ka73l-murata-11231261 | Multilayer Ceramic Capacitor, 10 uF, 25 V, ± 10%, X5R, 0805 [2012 Metric] | 10u | C2, C5, C10, C12, C43
CS4270-CZZ | 1 | Cirrus Logic | CS4270-CZZ | https://octopart.com/cs4270-czz-cirrus+logic-428038 | Audio Codec 2ADC / 2DAC 24-Bit 24-Pin TSSOP Rail | CS4270 | U1
CGA4J3X5R1E335M125AB | 2 | TDK | CGA4J3X5R1E335M125AB | https://octopart.com/cga4j3x5r1e335m125ab-tdk-28170883 | Multilayer Ceramic Capacitor, 3.3 uF, 25 V, ± 20%, X5R, 0805 [2012 Metric] | 3.3u | C14, C16
CC0603KRX7R9BB103 | 11 | Yageo | CC0603KRX7R9BB103 | https://octopart.com/cc0603krx7r9bb103-yageo-192938 | Multilayer Ceramic Capacitor, 0.01 uF, 50 V, ± 10%, X7R, 0603 [1608 Metric] | 10n | C3, C35, C36, C38, C39, C41, C42, C44, C45, C46, C88
C3216X5R1E476M160AC | 2 | TDK | C3216X5R1E476M160AC | https://octopart.com/c3216x5r1e476m160ac-tdk-25947783 | Multilayer Ceramic Capacitor, 47 uF, 25 V, ± 20%, X5R, 1206 [3216 Metric] | 47u | C7, C9
BLM21PG331SN1D | 1 | Murata | BLM21PG331SN1D | https://octopart.com/blm21pg331sn1d-murata-755248 | Ferrite Beads Multi-Layer 330Ohm 25% 100MHz 1.5A 70mOhm DCR 0805 Automotive Paper T/R | FERRITE | L3
ASFL1-12.288MHZ-EC-T | 1 | Abracon | ASFL1-12.288MHZ-EC-T | https://octopart.com/asfl1-12.288mhz-ec-t-abracon-317620 | Oscillator XO 12.288MHz 50ppm 15pF (Stability) HCMOS/TTL 60% 3.3V 4-Pin SMD T/R | ASFL-12.288mhz | Q1
4832.233 | 2 | Schurter | 4832.233 | https://octopart.com/4832.2330-schurter-6626217 | Conn 3.5MM Audio Jack SKT 4 POS Solder RA Thru-Hole 4 Terminal 1 Port | JACK-TRS-SW | J-IN, J-OUT
1528-1969-ND | 1 | Adafruit Industries | 1992 | https://octopart.com/1992-adafruit+industries-53880115 | GPIO Header for Raspberry Pi A+/B+ - Tall 2x20 Female Header | RASPI_BOARD_B+#_E3 | X1
311-1343-2-ND | 6 | Yageo | CC0603ZRY5V9BB104 | https://octopart.com/cc0603zry5v9bb104-yageo-4507169 | Multilayer Ceramic Capacitor, 0.1 uF, 50 V, -20, +80%, Y5V, 0603 [1608 Metric] | 100n | C1, C4, C6, C8, C47, C63